## Industrial Gear oil
| product name | Viscosity grade | meet technical specifications | Meets OEM specifications | scope of application | Packing Specifications
| Longpan Jiwei Industrial Gear Oil Series |  |  |  | Longpan Jiwei Industrial Gear Oil Series high temperature oxidation stability Good oxidation and thermal stability Excellent lubricating performance and high load-carrying capacity endow the machine with the best transmission efficiency Strong extreme pressure capability, which can meet the requirements of various heavy-duty industrial enclosed gearboxes and bearings Good anti-rust and anti-corrosion properties Excellent load carrying capacity and wear resistance Excellent anti-corrosion and anti-rust performance Excellent load-bearing performance and anti-oxidation performance, avoid tooth surface abrasion Good demulsibility, can quickly separate the moisture entering the gearbox
1 | Long Pan Jiwei G1 | 100# 150# 220# 320# 460# | L-CKC Medium Duty Industrial Enclosed Gear Oil | GB 5903-2011 L-CKC; ISO 12925-1 CKC; DIN 51517 Part 3 (CLP); USSteel 224 | It is suitable for the lubrication of low-speed large enclosed gear transmissions in mining, cement, fertilizer and metallurgical industries where the tooth surface contact stress is less than 1100MPa. Medium extreme pressure capacity, which can meet the use requirements of various medium and light load industrial closed gearboxes; good anti-rust and anti-emulsification properties, which can effectively prevent corrosion of parts in the case of water ingress during gear oil work; good oxidation resistance Stability and thermal stability ensure long service life of the oil. | 200L
2 | Long Pan Jiwei G2 | 100# 150# 220# 320# 460# | L-CKD Heavy Duty Industrial Enclosed Gear Oil | GB 5903-2011 L-CKD; USSteel 224; AGMA 9005-E02; ISO 12925-1 CKD; Cincinnati EP Gear Oils | It is suitable for the lubrication of low-speed large enclosed gear transmissions with tooth surface contact stress greater than 1100MPa in steel, mining, cement, and papermaking machinery industries Strong extreme pressure capability, which can meet the requirements of various heavy-duty industrial closed gearboxes and bearings; good emulsification resistance, can quickly separate the moisture entering the gearbox; good oxidation stability and thermal stability, reduce sludge produce. | 200L
3 | Long Pan Jiwei G3 KMP | 220# 320# 460# 680# | L-CKD Anti-micropitting performance of heavy-duty industrial enclosed gear oil | Siemens Flender; GB 5903-2011; DIN 51517 Part III; AGMA 9005-E02; SEB 181226; AIST 224; David Brown; CM P63, P74, P35. | Suitable for gear lubrication of plastic extrusion gearboxes Widely used in gear lubrication of paper machines, steel, textile, logging and cement industries Excellent anti-micropitting protection performance, effectively reducing the risk of premature damage to the gear surface; excellent thermal oxidation stability, inhibiting the formation of oil oxides, and improving the high-temperature operating capability of equipment; excellent load-bearing and anti-wear performance, Reduce the maintenance interval and prolong the service life of equipment; excellent anti-corrosion performance and anti-foaming performance, effectively inhibit the occurrence of corrosion and bubbles. | 200L
4 | Long Pan Jiwei G4 XP | 100# 150# 220# 320# 460# 680# | L-CKD Synthetic Heavy Duty Industrial Enclosed Gear Oil | Q/320192 LPSH 231 | It is suitable for closed gear transmission systems with extremely harsh working conditions in industries such as metallurgy, cement, electric power, mining, rubber and plastics, chemical fertilizers, and coal. Excellent thermal oxidation stability, the service life is much longer than ordinary mineral oil products; excellent hydrolysis stability and anti-emulsification performance, can quickly separate the moisture mixed into the gearbox; excellent extreme pressure performance, reduce equipment friction loss, prolong the use of gearbox Long service life; excellent corrosion resistance, effectively inhibiting corrosion and wear of components. | 200L
5 | Lopon G5 XHP | 100# 150# 220# 320# 460# 680# | L-CKT Fully synthetic heavy-duty industrial enclosed gear oil (PAO) | NB/SH/T 0467-2010 | It is suitable for all kinds of industrial heavy-duty gear sets and other gears that cause gear loads, gear lubrication under heavy load or impact load and low speed conditions, mainly boundary lubrication, and closed gear mechanical lubrication under extreme temperature conditions. Excellent bearing capacity and anti-wear performance, prolonging the service life of equipment; excellent anti-corrosion and anti-rust performance, effectively inhibiting the occurrence of corrosion and wear of parts; excellent low-temperature flow performance, ensuring normal startup and operation of gearboxes at low temperatures; excellent resistance Thermal stability, preventing high-temperature deterioration of oil products, no coking and no deposits in long-term use at high temperatures. | 200L
6 | Long Pan Jiwei G6 XHP | 220# 320# 460# | Fully synthetic heavy-duty industrial enclosed gear oil (PAG) | NB/SH/T 0467-2010 | This product is suitable for the lubrication of transmission gearboxes that are easily intruded by water or mud, such as rolling steel, hot-drawn steel wire, mines, and drilling tools, and gearboxes that work in humid environments and are likely to cause lubricant emulsification Very high viscosity index, reducing the change of oil products with the change of operating temperature; excellent low-temperature flow performance, ensuring the normal start-up and operation of the gearbox at low temperature; excellent thermal stability, no coking and no sediment during long-term use at high temperature ; Good extreme pressure anti-wear performance and good lubricity, reduce gear box wear; especially outstanding water capacity, when some water is mixed, its lubricating performance does not change significantly, ensuring the normal operation of the equipment. | 200L
7 | Long Pan Jiwei G7 EP | 220# 320# 460# | L-CKE Worm gear oil | SH/T 0094-1991 (L-CKE/P) | It is suitable for the copper-steel paired cylindrical worm gear and worm pair that bears heavy loads and has vibration and impact in transmission, including the lubrication of gears and spur gears of the equipment, and other mechanical equipment working in humid environments lubricating Excellent lubricity and high load-carrying capacity, effectively protecting worm gears with vibration and impact loads Excellent oxidation stability, prolonging oil change intervals, reducing equipment maintenance costs Good anti-corrosion and anti-rust properties, more suitable for bronze materials For effective and good oil-water separation and anti-foaming properties, it gives the equipment the best operating efficiency. | 200L