## Моторные масла
| product name | Viscosity grade | meet technical specifications | Meets OEM specifications | scope of application | Packing Specifications
Longpan1
1 | Long Pan 1 Advanced whole system (total synthesis) | 0W-16 | API SP ILSAC GF-6B |  | Suitable for Japanese hybrid | 4L / 1L
2 | Long Pan 1 Advanced whole system (total synthesis) | 0W-20 | API SP ACEA C5 ILSAC GF-6A | MB-Approval 229.71 Opel OV 040 1547 Ford WSS-M2C952-A1 ST JLR 03.5006 | It is suitable for vehicles that adopt engine technologies such as direct injection, turbocharging, automatic start-stop and hybrid power, and recommends the use of 0W-20 viscosity grades, and is also suitable for meeting the national VI requirements with gasoline engine particulate filter (GPF) devices Various models of emission technology engines. | 4L / 1L
3 | Long Pan 1 Advanced whole system (total synthesis) | 0W-30 | API SP ACEA C3 | VW50400/50700 Porsche C30 | It is suitable for all kinds of engines that meet the National VI emission standards that adopt the latest turbocharged direct injection technology and gasoline engine particle filter (GPF) , especially for European cars such as Mercedes-Benz, BMW, Audi, and Volkswagen. | 4L / 1L
4 | Long Pan 1 Advanced whole system (total synthesis) | 0W-40 | API SP ACEA C3 | MB-Approval 229.31 | It is suitable for all kinds of engines adopting new technologies such as turbocharging and direct injection , especially for European models such as Mercedes-Benz, BMW, Audi, and Volkswagen. | 4L / 1L
5 | Longpan No. 1 advanced whole series (full synthetic C6) | 0W-20 | API SP ACEA C6 | BMW LL17-FE+ MB-Approval 229.72 JLR STJLR 03-5006-16 | It is suitable for all kinds of engines adopting new technologies such as turbocharging and direct injection, especially for high-end models such as Mercedes-Benz, BMW, Audi and Volkswagen. | 1L
1 | Longpan No. 1 Zhizun European series (full synthesis) | 0W-20 | API SP ACEA C5 |  | It is suitable for vehicles with engine technologies such as direct injection, turbocharging, automatic start-stop and hybrid power, and it is recommended to use 0W-20 viscosity grade, especially suitable for vehicles with gasoline engine particulate filter (GPF) devices that meet the requirements of the country. Various European cars with VI emission technology engines . | 4L / 1L
2 | Longpan No. 1 Zhizun European series (full synthesis) | 0W-30 | API SP ACEA C3 |  | It is suitable for vehicles that adopt engine technologies such as direct injection, turbocharging, automatic start-stop and hybrid power, and recommends the use of 0W-30 viscosity grades, especially for vehicles with gasoline engine particle filter (GPF) devices that meet the national requirements Various European cars with VI emission technology engines . | 4L / 1L
3 | Longpan No. 1 Zhizun European series (full synthesis) | 0W-40 | API SP ACEA C3 |  | It is suitable for vehicles with engine technologies such as direct injection, turbocharging, automatic start-stop and hybrid power, and recommends the use of 0W-40 viscosity grades, especially for vehicles with gasoline engine particle filter (GPF) devices that meet the national requirements Various European cars with VI emission technology engines . | 4L / 1L
4 | Longpan No. 1 Zhizun European series (full synthesis) | 5W-30 | API SP ACEA A3/B4, C3 | BMW LL-04 MB-Approval 229.51/229.52 Opel OV0401547 RN0700/RN0710 PSA B712290 | It is suitable for vehicles with engine technologies such as direct injection, turbocharging, automatic start-stop and hybrid power, and it is recommended to use 5W-30 viscosity grade, especially for vehicles with gasoline engine particulate filter (GPF) devices that meet the requirements of the country. Various European cars with VI emission technology engines. | 4L / 1L
5 | Longpan No. 1 Zhizun European series (full synthesis) | 5W-40 | API SP ACEA C3 | BMW LL-04 Opel OV0401547 MB-Approval 229.51/229.52 RN0700/RN0710 Porsche C40 | It is suitable for all kinds of engines that meet the National VI emission standards that adopt the latest turbocharged direct injection technology and gasoline particulate filter (GPF) , especially for European cars such as Mercedes -Benz, BMW, Audi, and Volkswagen. | 4L / 1L
1 | Longpan No. 1 Jingweiya series (full synthesis) | 0W-20 | API SP ILSAC GF-6A |  | It is suitable for vehicles with engine technologies such as direct injection, turbocharging, automatic start-stop and hybrid power, and the viscosity grade of 0W-20 is recommended. It is especially suitable for sub-series and American vehicles that meet the National VI emission technology. | 4L / 1L
2 | Longpan No. 1 Jingweiya series (full synthesis) | 0W-30 | API SP ILSAC GF-6A |  | It is suitable for vehicles that adopt engine technologies such as direct injection, turbocharging, automatic start-stop and hybrid power , and is recommended to use 0W-30 viscosity grade, especially suitable for sub-series, Japanese and Korean vehicles that meet the National VI emission technology. | 4L / 1L
3 | Longpan No. 1 Jingweiya series (full synthesis) | 0W-40 | API SP |  | It is suitable for high-performance models that adopt engine technologies such as direct injection and turbocharging and meet the emission standards of China VI and below. | 4L / 1L
4 | Longpan No. 1 Jingweiya series (full synthesis) | 5W-30 | API SP ILSAC GF-6A |  | It is suitable for vehicles with engine technologies such as direct injection, turbocharging, automatic start-stop and hybrid power, and the viscosity grade of 5W-30 is recommended. It is especially suitable for sub-series and American vehicles that meet the National VI emission technology. | 4L / 1L
5 | Longpan No. 1 Jingweiya series (full synthesis) | 5W-40 | API SP |  | It is suitable for vehicles with engine technologies such as direct injection, turbocharger, automatic start-stop and hybrid power, etc., and the viscosity grade of 5W-40 is recommended. It is especially suitable for sub-series and American vehicles that meet the national VI emission technology. | 4L / 1L
1 | Longpan No. 1 Jingweimei series (full synthesis) | 5W-30 | API SP ILSAC GF-6A | GM dexo1: Gen2 Ford WSS-M2C961-A1 | It is suitable for vehicles , especially for American passenger cars with turbocharged direct injection engine technology, and can also be used for gasoline with a viscosity grade of 5W-30 as required by other maintenance manuals engine. | 4L / 1L
2 | Longpan No. 1 Jingweimei series (full synthesis) | 5W-40 | API SP |  | It is suitable for the vehicles , especially for American passenger cars with turbocharged direct injection engine technology, and can also be used for other maintenance manuals that require the use of gasoline with a viscosity grade of 5W-40 engine. | 4L / 1L
1 | Longpan No. 1 Jingweiou series (full synthesis) | 5W-30 | API SP ACEA C3 | MB-Approval 229.31 | Jaguar, Volkswagen, Mercedes-Benz, BMW, Land Rover, Volvo, Audi and other original manufacturers require the use of 5W-30 European gasoline turbocharged engine models and light-duty diesel engines | 4L / 1L
2 | Longpan No. 1 Jingweiou series (full synthesis) | 5W40 | API SP AECA C3 | Opel OV0401547 Renault RN0700/RN0710 | Jaguar, Volkswagen, Mercedes-Benz, BMW, Land Rover, Volvo, Audi and other original manufacturers require the use of 5W-40 European gasoline turbocharged engine models and light-duty diesel engines | 4L / 1L
1 | Longpan No. 1 Super Netway Formula | 5W-30 | API SP |  | Suitable for vehicles with advanced engine technology and recommended to use 5W-30 viscosity grade, especially for domestic and joint venture high-performance vehicles that meet the National VI emission standards | 4L / 1L
2 | Longpan No. 1 Super Netway Formula | 5W-40 | API SP |  | It is suitable for models with turbocharging, direct injection and recommended 5W-40 viscosity grade, especially for high-performance models that meet the National VI emission standards | 4L / 1L
1 | Longpan 1 Public certification version | 0W-20 | API SN PLUS ACEA C5 | VW 508 00/509 00 Porsche C20 | Applicable to those meeting China VI and below emission standards and High-performance models requiring 0W-20 viscosity grade, Especially suitable for new Volkswagen engines and requirements 0W-20 Volkswagen models | 1L
2 | Longpan 1 Public certification version | 0W-30 | API SP ACEA C2 | MB-Approval 229.61 BMW LL-12 FE | Long Pan 1 Mercedes-Benz certified version is suitable for high-performance models that meet the emission standards of China VI and below and require the use of corresponding viscosity grades, especially for the new Mercedes-Benz M282/254/256 engine models and Mercedes-Benz models that require oils of relevant viscosity grades.
1 | Longpan Zhizun A2 (total synthesis) | 0W-20 | API SN PLUS ACEA C5 ILSAC GF-5 |  | It is suitable for cars with advanced engine technology and equipped with exhaust after-treatment devices (TWC, GPF, etc.), and it is also suitable for gasoline engines that require API SN PLUS or ACEA C5 and below quality levels to save energy | 4L / 1L
2 | Longpan Zhizun A2 (total synthesis) | 0W-40 | API SN PLUS ACEA A3/B4 | MB-Approval 229.5, 229.3 VW 502 00/505 00 Renault RN 0700, RN 0710 | It is suitable for gasoline vehicles and light diesel vehicles. It is recommended to use high-performance turbocharged direct injection engine models with a viscosity grade of 0W-40, such as Audi, BMW, Mercedes-Benz, Porsche and Volkswagen. | 4L / 1L
3 | Longpan Zhizun A2 (total synthesis) | 5W-30 | API SP ILSAC GF-6A |  | It is suitable for new gasoline and diesel engines, and meets the oil requirements of National VI high-performance engines . It is recommended for BMW, Mercedes-Benz, Volkswagen and other European high-end models, as well as Euro V engines with DPF (exhaust particulate filter). | 4L / 1L
4 | Longpan Zhizun A2 (total synthesis) | 5W-40 | API SN PLUS ACEA A3/B4 | MB-Approval 229.3 VW 502 00/ 505 00 | It is suitable for European models such as Mercedes-Benz, Audi, Volkswagen, etc., which adopt advanced engine technologies such as variable valve timing (VVT), direct injection (GDI) and turbocharging (TSI, TFSI). It is also suitable for various mid-to-high-end sedan SUVs and sport utility vehicles. | 4L / 1L
1 | Longpan Zhizun H2 (synthetic type) | 5W-30 | API SN PLUS ACEA A3/B4 |  | Suitable for gasoline engines with new generation turbocharged direct injection technology and vehicles with a viscosity grade of 5W-30 recommended in the maintenance manual. | 4L / 1L
2 | Longpan Zhizun H2 (synthetic type) | 5W-40 | API SN PLUS ACEA A3/B4 |  | Suitable for gasoline engines with new generation turbocharged direct injection technology and vehicles with a viscosity grade of 5W-40 recommended in the maintenance manual. | 4L / 1L
1 | Long Pan Jingwei A1 (total synthesis) | 5W-30 | API SN PLUS ILSAC GF-5 |  | Suitable for high-performance gasoline engine vehicles with turbocharged direct injection engine technology , such as Honda, Ford, Toyota and other vehicles; | 4L / 1L
2 | Long Pan Jingwei A1 (total synthesis) | 5W-40 | API SN PLUS |  | Suitable for high-performance gasoline engine vehicles using turbocharged direct injection engine technology , such as Volkswagen, Audi, GM and other vehicles; | 4L / 1L
1 | Longpan Jingwei H1 (synthetic type) | 5W-30 | API SN ILSAC GF-5 |  | Suitable for vehicles equipped with small and medium displacement naturally aspirated, turbocharged engines and SAE 5W-30 viscosity recommended by the vehicle maintenance manual. | 4L / 1L
2 | Longpan Jingwei H1 (synthetic type) | 5W-40 | API SN |  | Suitable for vehicles equipped with small and medium displacement naturally aspirated, turbocharged engines and vehicles with a viscosity of SAE 5W-40 recommended by the vehicle maintenance manual. | 4L / 1L
1 | Longpan Jingwei K20 | 5W-30 | API SN ILSAC GF-5 (synthetic type) |  | It is suitable for gasoline passenger car engines recommended to use the American Petroleum Institute API SN grade or earlier. | 4L / 1L
2 | Longpan Jingwei K20 | 10W-40 | API SN |  | It is suitable for gasoline passenger car engines recommended to use the American Petroleum Institute API SN grade or earlier. | 4L / 1L
1 | Long Pan Jingwei K9 | 5W-30 | API SL (synthetic technology) |  | Suitable for passenger car engines fueled by gasoline, natural gas and liquefied petroleum gas , and gasoline engines of API SL class or earlier. | 4L / 3.5L
2 | Long Pan Jingwei K9 | 10W-40 | API SL |  | Suitable for passenger car engines fueled by gasoline, natural gas and liquefied petroleum gas , and gasoline engines of API SL class or earlier. | 4L / 3.5L
1 | Long Pan Jingwei K8 | 5W-30 | API SJ (synthetic technology) |  | Suitable for a wide range of vehicle types including economy private cars, minicars and utility vehicles with naturally aspirated engines. | 4L
2 | Long Pan Jingwei K8 | 15W-40 | API SJ |  | Suitable for a wide range of vehicle types including economy private cars, minicars and utility vehicles with naturally aspirated engines. | 4L
1 | Longpan E11 Hybrid Engine Oil | 0W-20 | API SP/ACEA C6 |  | It is suitable for all kinds of hybrid vehicles and gasoline cars, such as Mercedes-Benz, BMW, Audi, Volkswagen, Toyota, Honda and other hybrid vehicles. It is also suitable for various gasoline engines that meet the National VI emission technology. | 1L/4L/200L
1 | Lobeon SPEED (full synthetic) four-stroke motorcycle engines | 5W-40 | API：SN | Longpan SPEED motorcycle oil products are formulated with imported fully synthetic base oil and compound additive technology. It has excellent high and low temperature performance, excellent flash point and fire point indicators. High viscosity index, good viscosity-temperature performance, longer service life, specially designed to provide excellent protection for four-stroke motorcycle engines. | Suitable for all kinds of luxury motorcycle engines produced in Japan, America, Europe, China, such as: BMW, Harley Davidson, Suzuki, Yamaha, etc. | 1L