## grease
| product name | NLGI grade | meet technical specifications | Meets OEM specifications | scope of application | Packing Specifications
Long Poon Paulantine MP-K2
1 | Longpan Lubricating Grease XHP-K2 | NLGI: 2# 3# | Automotive Universal Lithium Grease is anti-corrosion and wear-resistant, water-resistant and not easy to leak . | Color: dark green | Product performance characteristics 1. Excellent water resistance and adhesion, providing excellent anti-corrosion and anti-rust protection for lubricated parts. 2. Excellent shear stability, not easy to thin and lose during use. 3. Excellent lubricity ensures effective lubrication of bearings and reduces bearing wear. | 800г×12 2кг×8
2 | Longpan Paulantine XHP-K6 | NLGI: 2# 3# | Long mileage extreme pressure lithium compound grease high temperature and heavy load long-term lubrication extreme pressure anti- wear product performance characteristics | Color: dark green | product performance characteristics 1. Excellent high temperature resistance and shear stability to maintain structural stability. 2. Good extreme pressure and anti-wear performance, which can meet the bearing lubrication of high-load mechanical equipment. 3. Excellent water erosion resistance and rust resistance, which can protect lubricated parts even in humid environment. 4. Good oxidation stability ensures that the grease has a long service life during use. | 800g×12 2kg×8
3 | General Lithium Grease | NLGI: 00# 2# 3# | Longpan universal lithium base grease is anti-corrosion, wear-resistant, water-resistant, and not easy to leak | Color: Yellow | Product performance characteristics 1. Strong versatility, suitable for lubrication protection in various scenarios. 2. Excellent water resistance, suitable for mechanical parts that are wet or in contact with water. 3. Excellent oxidation resistance, anti-rust and anti-corrosion, prolong the service life of equipment. 4. Excellent anti-leakage ability, avoiding the loss of lubricating grease, and more durable in use. | 15kg
4 | Lopon Extreme Pressure Lit | NLGI: 000# 00# 2# 3# | Longpan extreme pressure lithium base grease extreme pressure anti-wear, water erosion resistance, anti-corrosion and anti-rust | Color: Yellow | product performance characteristics 1. Excellent load resistance, helping to reduce wear and provide long-term protection. 2. Excellent water resistance, which can effectively prevent the corrosion of lubricating parts during outdoor operations. 3. Excellent oxidation resistance, anti-rust and anti-corrosion, prolong the service life of equipment. 4. Excellent anti-leakage ability, avoiding the loss of lubricating grease, and more durable in use. | 15kg
спецтехника
1 | Long Pan Steel Shield R1 | 2# | General Lithium Grease | General lithium grease for construction machinery Severe working conditions, long-term lubrication Extreme pressure and anti-wear, stable structure Sealed protection, anti-water and anti-rust | It is suitable for the lubrication of rolling bearings, sliding bearings and other friction parts of various mechanical equipment, such as various bearings of machine tools, motors, tractors and construction machinery . | 800g
2 | Long Pan Steel Shield R1 | 3# | General Lithium Grease | General lithium grease for construction machinery Severe working conditions, long-term lubrication Extreme pressure and anti-wear, stable structure Sealed protection, anti-water and anti-rust | It is suitable for the lubrication of rolling bearings, sliding bearings and other friction parts of various mechanical equipment, such as various bearings of machine tools, motors, tractors and construction machinery . | 15kg
1 | Long Pan Steel Shield R2 | 2# | Extreme pressure lithium complex grease | Extreme pressure lithium base grease for construction machinery Extreme pressure and anti-wear to prevent seizure Sealed protection, waterproof and rustproof Stable performance and long-lasting protection | It is suitable for the lubrication of bearings and gears of various high-load equipment, such as calenders, forging machines, mining machinery, construction machinery, metallurgical equipment and other equipment. | 2kg
2 | Long Pan Steel Shield R2 | 3# | Extreme pressure lithium complex grease | Extreme pressure lithium base grease for construction machinery Extreme pressure and anti-wear to prevent seizure Sealed protection, waterproof and rustproof Stable performance and long-lasting protection | It is suitable for the lubrication of bearings and gears of various high-load equipment, such as calenders, forging machines, mining machinery, construction machinery, metallurgical equipment and other equipment. | 2kg